## Open Findings
Account Name |  | Phoenix Enterprises
Project Number |  | PRJC-193184-2009-MSC-IND
Issue date | Audit Type | Finding No. | Status | Category of Finding | Description (Non-conformity description and evidence) Second Language | Description (Non-conformity description and evidence) | Site Name | Focus Area Second Language | Focus Area | Process/ Area/ Department Second Language | Process/ Area/ Department | Standard | Clause | DNV-Auditor's Initials | Correction to Eliminate the Non-conformity. Second Language | Correction to Eliminate the Non-conformity | Analysis of Root Cause of Non-conformity, Distribution of Responsibility Within Organisation Second Language | Analysis of Root Cause of Non-conformity, Distribution of Responsibility Within Organisation | Corrective Action to Eliminate Root Cause of Non-conformity (For actions not implemented after 90 days a committed date for implementation must be stated) Second Language | Corrective Action to Eliminate Root Cause of Non-conformity (For actions not implemented after 90 days a committed date for implementation must be stated) | Date Response Accepted | Name of DNV Auditor Verifying Response | Audit Log (insert date, initials and comments) | Name Auditor Closing NC | Date for Closure of Non-conformity
2015-01-23 | P2 | P2-1-2015-SBPA-2P2 | Accepted | Observation | 1.Internal Audit plan to be prepared as per the internal audit procedure QM-25, Rev-01.How ever audit schedule is prepared. 2.Closure for the internal audit NC is carried out but there is no closure comment evidenced for the same. E.g. Audit Cycle No.11, dated 24.06.2014 for Mantainence department. | 1.Internal Audit plan to be prepared as per the internal audit procedure QM-25, Rev-01.How ever audit schedule is prepared. 2.Closure for the internal audit NC is carried out but there is no closure comment evidenced for the same. E.g. Audit Cycle No.11, dated 24.06.2014 for Mantainence department. | Phoenix Enterprises,Survey No 397/398,PUNE,-,412 105,India |  |  | Management Representative | Management Representative | ISO 9001:2008 | ISO 9001:2008 8.2.2 | SBPA |  | Audit Plan will be prepared. |  | Proce4dure under revision. Human Error. |  | Procedure will be modified to address the Months of audit to reduce activity of preparing a plan. | 2015-01-28 | Sharanabasappa Basawaraj
2015-01-23 | P2 | P2-2-2015-SBPA-2P2 | Accepted | CAT2 (Minor) | Requirements: The organization shall determine the monitoring and measurement to be undertaken and the monitoring and measuring equipment needed to provide evidence of conformity of product to determined requirements. The organization shall establish processes to ensure that monitoring and measurement can be carried out and are carried out in a manner that is consistent with the monitoring and measurement requirements. Where necessary to ensure valid results, measuring equipment shall a) be calibrated or verified, or both, at specified intervals, or prior to use, against measurement standards traceable to international or national measurement standards; where no such standards exist, the basis used for calibration or verification shall be recorded b) be adjusted or re-adjusted as necessary; c) have identification in order to determine its calibration status; d) be safeguarded from adjustments that would invalidate the measurement result; e) be protected from damage and deterioration during handling, maintenance and storage. In addition, the organization shall assess and record the validity of the previous measuring results when the equipment is found not to conform to requirements. The organization shall take appropriate action on the equipment and any product affected. Records of the results of calibration and verification shall be maintained When used in the monitoring and measurement of specified requirements, the ability of computer software to satisfy the intended application shall be confirmed. This shall be undertaken prior to initial use and reconfirmed as necessary. Non Conformance: Calibration for the DFT Meter is not appropriate. Evidence: 1.Calibration is not carried out as per the due date, which is on 17th Nov 2014 for the DFT Meter. 2.DFT Meter is calibrated in the range of 11.4 micron to 982 microns, whereas, its operating range starts from 1 microns. | Requirements: The organization shall determine the monitoring and measurement to be undertaken and the monitoring and measuring equipment needed to provide evidence of conformity of product to determined requirements. The organization shall establish processes to ensure that monitoring and measurement can be carried out and are carried out in a manner that is consistent with the monitoring and measurement requirements. Where necessary to ensure valid results, measuring equipment shall a) be calibrated or verified, or both, at specified intervals, or prior to use, against measurement standards traceable to international or national measurement standards; where no such standards exist, the basis used for calibration or verification shall be recorded b) be adjusted or re-adjusted as necessary; c) have identification in order to determine its calibration status; d) be safeguarded from adjustments that would invalidate the measurement result; e) be protected from damage and deterioration during handling, maintenance and storage. In addition, the organization shall assess and record the validity of the previous measuring results when the equipment is found not to conform to requirements. The organization shall take appropriate action on the equipment and any product affected. Records of the results of calibration and verification shall be maintained When used in the monitoring and measurement of specified requirements, the ability of computer software to satisfy the intended application shall be confirmed. This shall be undertaken prior to initial use and reconfirmed as necessary. Non Conformance: Calibration for the DFT Meter is not appropriate. Evidence: 1.Calibration is not carried out as per the due date, which is on 17th Nov 2014 for the DFT Meter. 2.DFT Meter is calibrated in the range of 11.4 micron to 982 microns, whereas, its operating range starts from 1 microns. | Phoenix Enterprises,Survey No 397/398,PUNE,-,412 105,India |  |  |  |  | ISO 9001:2008 | ISO 9001:2008 7.6 | SBPA |  | 1.Gauge will be sent immediately to the calibration 2.Re-Calibration will be carried out with the range used by gauge |  | 1.Missed out 2.Lack of awareness of the calibration process |  | 1.Process owner will follow the due date as per history card of the gauge. 2.Appropriate awareness training will be provided to concern process owner. | 2015-01-28 | Sharanabasappa Basawaraj
2015-01-23 | P2 | P2-3-2015-SBPA-2P2 | Accepted | Observation | Anodic cleaning chemical replacement record is need to be maintained as per the frequency defined in control plan. It is suggested to be maintained Qty wise. | Anodic cleaning chemical replacement record is need to be maintained as per the frequency defined in control plan. It is suggested to be maintained Qty wise. | Phoenix Enterprises,Survey No 397/398,PUNE,-,412 105,India |  |  | Production | Production | ISO 9001:2008 | ISO 9001:2008 7.5.1 | SBPA |  | Control chart will be maintained for all these parameters as per the requirement of process. |  | The chart was misplaced. Human error. |  | Training of concerned operators and preparation of fresh chart. | 2015-01-28 | Sharanabasappa Basawaraj
2015-01-23 | P2 | P2-4-2015-SBPA-2P2 | Accepted | CAT2 (Minor) | Requirements: The organization shall apply suitable methods for monitoring and, where applicable, measurement of the quality management system processes. These methods shall demonstrate the ability of the processes to achieve planned results. When planned results are not achieved, correction and corrective action shall be taken, as appropriate. Non Conformance: Process monitoring is not effective. Evidence: 1.Process sheet / parameters need to be defined for copper and silver plating process based on the plating thickness requirements. 2.Monitoring & Recording of the process parameters like Time/Temp/Volt/Amp is not evidenced for the anodic cleaning process and copper plating process. E.g. Temp 50° - 70 °C. | Requirements: The organization shall apply suitable methods for monitoring and, where applicable, measurement of the quality management system processes. These methods shall demonstrate the ability of the processes to achieve planned results. When planned results are not achieved, correction and corrective action shall be taken, as appropriate. Non Conformance: Process monitoring is not effective. Evidence: 1.Process sheet / parameters need to be defined for copper and silver plating process based on the plating thickness requirements. 2.Monitoring & Recording of the process parameters like Time/Temp/Volt/Amp is not evidenced for the anodic cleaning process and copper plating process. E.g. Temp 50° - 70 °C. | Phoenix Enterprises,Survey No 397/398,PUNE,-,412 105,India |  |  | Quality | Quality | ISO 9001:2008 | ISO 9001:2008 8.2.3 | SBPA |  | 1. Process sheets will be amends to base on thickness parameters. 2.A chart will be placed at anodic cleaning and other stages to ensure that the parameters are not missed. |  | Earlier, such charts were available at prominent points in the process. Those were removed as whole plant is being shifted. HUMAN ERROR. |  | Fresh charts with relevant parameters , based on our experience and customer need , will be prepared and recording will be assigned to supervisor. | 2015-01-28 | Sharanabasappa Basawaraj
2015-01-23 | P2 | P2-5-2015-SBPA-2P2 | Accepted | Observation | Process validation for silver / copper plating to be carried out based on the thickness requirement of the plating, however process validation is available for the plating process. | Process validation for silver / copper plating to be carried out based on the thickness requirement of the plating, however process validation is available for the plating process. | Phoenix Enterprises,Survey No 397/398,PUNE,-,412 105,India |  |  | Production | Production | ISO 9001:2008 | ISO 9001:2008 7.5.2 | SBPA |  | Supporting data will be re-established. |  | Initial data of validating these processes was misplaced at this plant. |  | Process validation method will be elaborated in the quality manual. | 2015-01-28 | Sharanabasappa Basawaraj
2015-01-23 | P2 | P2-6-2015-SBPA-2P2 | Accepted | Observation | Temp / Time / AMP / Volt indicators display need to be ensured for functioning at each process / section. | Temp / Time / AMP / Volt indicators display need to be ensured for functioning at each process / section. | Phoenix Enterprises,Survey No 397/398,PUNE,-,412 105,India |  |  | Top Management | Top Management | ISO 9001:2008 | ISO 9001:2008 6.3 | SBPA |  | External instruments will be used with appropriate calibration and control. |  | Old instruments needed replacement and are under procurement at new site. |  | New Equipments will be maintained as per existing procedure and training will be imparted to the concerns staff. Replacement frequency will be determined. | 2015-01-28 | Sharanabasappa Basawaraj

## Closed Findings
Account Name |  | Phoenix Enterprises
Project Number |  | PRJC-193184-2009-MSC-IND
Issue date | Audit Type | Finding No. | Status | Category of Finding | Description (Non-conformity description and evidence) Second Language | Description (Non-conformity description and evidence) | Site Name | Focus Area Second Language | Focus Area | Process/ Area/ Department Second Language | Process/ Area/ Department | Standard | Clause | DNV-Auditor's Initials | Correction to Eliminate the Non-conformity. Second Language | Correction to Eliminate the Non-conformity | Analysis of Root Cause of Non-conformity, Distribution of Responsibility Within Organisation Second Language | Analysis of Root Cause of Non-conformity, Distribution of Responsibility Within Organisation | Corrective Action to Eliminate Root Cause of Non-conformity (For actions not implemented after 90 days a committed date for implementation must be stated) Second Language | Corrective Action to Eliminate Root Cause of Non-conformity (For actions not implemented after 90 days a committed date for implementation must be stated) | Date Response Accepted | Name of DNV Auditor Verifying Response | Audit Log (insert date, initials and comments) | Name Auditor Closing NC | Date for Closure of Non-conformity
2009-12-04 | IA | FD-IA-7802-2009 | Closed | Opportunity for Improvement | "a)DIN EN ISO 3497 test standard need to be made available to conduct the tests as per M/S INA Bearings. b)Verbal improvements suggested by the customer during their various visits need to be recorded and communicated back to the customer representative suggested after the implementation. c)INA team need to be requested to perform the potential analysis suppliers audit on this plant also as they did in the year 2006 and issued the rating on 86.7% for the Ahmednagar plant after initiating the corrective action for the gaps indicated by the audit team." d)Gap analysis need to be done to achieve TS 16949 and action plans need to be made by keeping the target date mind for achieving the TS 16949. | "a)DIN EN ISO 3497 test standard need to be made available to conduct the tests as per M/S INA Bearings. b)Verbal improvements suggested by the customer during their various visits need to be recorded and communicated back to the customer representative suggested after the implementation. c)INA team need to be requested to perform the potential analysis suppliers audit on this plant also as they did in the year 2006 and issued the rating on 86.7% for the Ahmednagar plant after initiating the corrective action for the gaps indicated by the audit team. d)Gap analysis need to be done to achieve TS 16949 and action plans need to be made by keeping the target date mind for achieving the TS 16949." | Phoenix Enterprises,Survey No 397/398,PUNE,-,412 105,India | Achieving TS 16949 before end of 2013 | Achieving TS 16949 before end of 2013 | Top Management | Top Management | ISO 9001:2008 | ISO 9001:2008 7.2.1 ISO 9001:2008 8.5.1 | SRAG | [7 empty] | Yogesh Shekhadar | Corrective Actions are verified and found effective. | Yogesh Shekhadar | 2010-11-04
2009-12-04 | IA | FD-IA-7803-2009 | Closed | Opportunity for Improvement | Achieving TS 16949 by end 2010 need to be added in the MRM to review the status. | Achieving TS 16949 by end 2010 need to be added in the MRM to review the status. | Phoenix Enterprises,Survey No 397/398,PUNE,-,412 105,India | Achieving TS 16949 before end of 2013 | Achieving TS 16949 before end of 2013 | Top Management | Top Management | ISO 9001:2008 | ISO 9001:2008 5.6 | SRAG | [7 empty] | Yogesh Shekhadar | Corrective Actions verified and found effective. | Yogesh Shekhadar | 2010-11-04
2009-12-04 | IA | FD-IA-7804-2009 | Closed | Opportunity for Improvement | a)Product control parameters being used in different inspection instructions/drawings need to be incorporated in the control plan as per TS 16949 since the organisation is aiming for TS 16949. b)Process optimisation for all plating process need to be done to decide the correct optimised process parameters. | a)Product control parameters being used in different inspection instructions/drawings need to be incorporated in the control plan as per TS 16949 since the organisation is aiming for TS 16949. b)Process optimisation for all plating process need to be done to decide the correct optimised process parameters. | Phoenix Enterprises,Survey No 397/398,PUNE,-,412 105,India | Achieving TS 16949 before end of 2013 | Achieving TS 16949 before end of 2013 | Production | Production | ISO 9001:2008 | ISO 9001:2008 7.5.2 ISO 9001:2008 8.2.4 | SRAG | [7 empty] | Yogesh Shekhadar | Effectiveness of Corrective Actions verified and found effective. | Yogesh Shekhadar | 2010-11-04
2009-12-04 | IA | FD-IA-7805-2009 | N/A | Noteworthy Effort | "a)Organisation has won the ""Recognition award ""for the year 2008-09 from INA on July'09. b)Organisation has obtained the supplier rating of 98.5% for the first half of the year 2009-10(Jan-Jun'09). c)"Sales growth is observed from 2007 -08:21 Lacs 2008-09:47 Lacs 2009-10:55Lacs as on Nov'09 & expected reach to 85Lacs in the year 2009-10" d)Approved supplier for M/S INA Bearings Pvt Ltd,Talegoan from 2006 onwards and for supplying silver and copper plating in the size of 40 MM Dia so far but the organisation is capable of doing upto 300MM | "a)Organisation has won the ""Recognition award ""for the year 2008-09 from INA on July'09. b)Organisation has obtained the supplier rating of 98.5% for the first half of the year 2009-10(Jan-Jun'09). c)"Sales growth is observed from 2007 -08:21 Lacs 2008-09:47 Lacs 2009-10:55Lacs as on Nov'09 & expected reach to 85Lacs in the year 2009-10" d)Approved supplier for M/S INA Bearings Pvt Ltd,Talegoan from 2006 onwards and for supplying silver and copper plating in the size of 40 MM Dia so far but the organisation is capable of doing upto 300MM | Phoenix Enterprises,Survey No 397/398,PUNE,-,412 105,India |  |  | Top Management | Top Management | ISO 9001:2008 | ISO 9001:2008 5.1 ISO 9001:2008 8.5.1 | SRAG
2009-12-04 | IA | FD-IA-7806-2009 | Closed | Opportunity for Improvement | Need of the calibration of all of the product & process and control instruments need to be reviewed for the need and fulfilled in case required.Eg-20Kg weighing scale used for loading the batch in production processes. | a)Need of the calibration of all of the product & process and control instruments need to be reviewed for the need and fulfilled in case required.Eg-20Kg weighing scale used for loading the batch in production processes. b)Calibration reports are to be ensured for the traceability.Eg-Calibration report no HC09J008 dated 13.10.09 for Temperature controller no PE/TCO/01 to 05,received from M/S Heatcon Systems,Ahmednagar. | Phoenix Enterprises,Survey No 397/398,PUNE,-,412 105,India |  |  | Calibration | Calibration | ISO 9001:2008 | ISO 9001:2008 7.6 | SRAG | [7 empty] | Yogesh Shekhadar | CA verified and found effective. | Yogesh Shekhadar | 2010-11-04
2009-12-04 | IA | FD-IA-7808-2009 | Closed | Opportunity for Improvement | "a)Telephonic orders processing system being followed need to be recorded with the details of input received,process time taken and output sent to the customer etc. b)Lead time required for processing need to be estimated & made as a base for communicating to the customer consistently. c)Contract review check list including the Statutory and regulatory Requirements need to be used for understanding the new customer requirements and to ensure the execution as per the customer demand." | "a)Telephonic orders processing system being followed need to be recorded with the details of input received,process time taken and output sent to the customer etc. b)Lead time required for processing need to be estimated & made as a base for communicating to the customer consistently. c)Contract review check list including the Statutory and regulatory Requirements need to be used for understanding the new customer requirements and to ensure the execution as per the customer demand." | Phoenix Enterprises,Survey No 397/398,PUNE,-,412 105,India |  |  | Sales | Sales | ISO 9001:2008 | ISO 9001:2008 7.2.1 | SRAG | [7 empty] | Yogesh Shekhadar | CA verified and found effective. | Yogesh Shekhadar | 2010-11-04
2009-12-04 | IA | FD-IA-7809-2009 | Closed | Opportunity for Improvement | Effectiveness of the IQA NCR closure can be verified by auditor in the next cycle of audit and propose MR to close the NCR. | Effectiveness of the IQA NCR closure can be verified by auditor in the next cycle of audit and propose MR to close the NCR. | Phoenix Enterprises,Survey No 397/398,PUNE,-,412 105,India |  |  | Management Representative | Management Representative | ISO 9001:2008 | ISO 9001:2008 8.2.2 | SRAG
2009-12-04 | IA | FD-IA-7810-2009 | Closed | Observation | "Management review meeting minutes are having the following gaps 1)Previous MRM action points are not reviewed & ensured for the closure.Eg-MRM dated 15.10.09 is not calling for the plan for constructing a toilet decided in the MRM dated 15.05.09. 2)Organisation objective performance is not evidenced against the target finalised in the 2nd MRM dated 15.10.09. 3)Corrective actions planned for achieving the objective target in the 15.05.09 MRM are not based on the root cause of the failure." | "Management review meeting minutes are having the following gaps 1)Previous MRM action points are not reviewed & ensured for the closure.Eg-MRM dated 15.10.09 is not calling for the plan for constructing a toilet decided in the MRM dated 15.05.09. 2)Organisation objective performance is not evidenced against the target finalised in the 2nd MRM dated 15.10.09. 3)Corrective actions planned for achieving the objective target in the 15.05.09 MRM are not based on the root cause of the failure." | Phoenix Enterprises,Survey No 397/398,PUNE,-,412 105,India |  |  | Management Representative | Management Representative | ISO 9001:2008 | ISO 9001:2008 5.6 | SRAG | [7 empty] | Yogesh Shekhadar | CA effectiveness verified and found OK. | Yogesh Shekhadar | 2010-11-04
2009-12-04 | IA | FD-IA-7811-2009 | Closed | Observation | a)List of approved suppliers are not calling for the service providers like calibration agencies, waste disposal agencies & maintenance spare suppliers. b)P.O in not available for some of the raw materials.Eg-Potasium Carbonate procured on 12.10.09. | a)List of approved suppliers are not calling for the service providers like calibration agencies, waste disposal agencies & maintenance spare suppliers. b)P.O in not available for some of the raw materials.Eg-Potasium Carbonate procured on 12.10.09. | Phoenix Enterprises,Survey No 397/398,PUNE,-,412 105,India |  |  | Purchasing | Purchasing | ISO 9001:2008 | ISO 9001:2008 7.4 | SRAG
2009-11-25 | DI | FD-DI-3299-2009 | Closed | Observation | Obsolete master retaining responsibility need to be changed from originator to MR, | Obsolete master retaining responsibility need to be changed from originator to MR, | Phoenix Enterprises,Survey No 397/398,PUNE,-,412 105,India |  |  | Management Representative | Management Representative | ISO 9001:2008 | ISO 9001:2008 4.2.3 | SRAG |  |  | Responsibility of Retension of Obsolete docs lies with the MR which was not understood well. | Responsibility of Retension of Obsolete docs lies with the MR which was not understood well. | Manual section QM-08 para 4.5 is updated to include "The obsolete master can be retained for further reference by MR". | Manual section QM-08 para 4.5 is updated to include "The obsolete master can be retained for further reference by MR". | 2009-11-28 | Subbiah Ranganathan Gowder | CA effectiveness found acceptable and closed.Closure evidence-Maunal Section QM-08 is seen updated to include a sentence "The obsolete master can be retained for further reference by MR" | Sharanabasappa Basawaraj | 2015-01-22
2009-11-25 | DI | FD-DI-3298-2009 | Closed | Observation | 1)Process interaction map ISO 9001:2008 clause no ref is indicated as 5.4.2 instead of 4.2.2( c ), 2)Quality manual is not calling for all of the applicable processes.Eg-7.2 & 7.4 3)Some of the linked procedures in the manual are not correct.Eg-QM 25 is specified in QM-28,rev 0 is calling for irrelevant procedure. | 1)Process interaction map ISO 9001:2008 clause no ref is indicated as 5.4.2 instead of 4.2.2( c ), 2)Some of the linked procedures in the manual are not correct.Eg-QM 25 is specified in QM-28,rev 0 is calling for irrelevant procedure. | Phoenix Enterprises,Survey No 397/398,PUNE,-,412 105,India |  |  | Management Representative | Management Representative | ISO 9001:2008 | ISO 9001:2008 4.2.2 | SRAG |  |  | Lack of clarity in understanding | Lack of clarity in understanding | Would be corrected after understanding the requirement | Would be corrected after understanding the requirement | 2009-11-28 | Subbiah Ranganathan Gowder | CA effectiveness found acceptable and closed.Effectiveness evidence-1)Process map is updated from 5.4.2 to 4.2.2 (c ),2)QM-25 is seen updated to include procedure for 8.2.3 and 8.2.4. QM-28 is unchanged. | Sharanabasappa Basawaraj | 2015-01-22
2009-11-25 | DI | FD-DI-3300-2009 | Closed | Observation | Some of the documents displayed in the shop floor for process control are not legible.Eg-PS-Ag 01,Rev 0 | Some of the documents displayed in the shop floor for process control are not legible.Eg-PS-Ag 01,Rev 0 | Phoenix Enterprises,Survey No 397/398,PUNE,-,412 105,India |  |  | Management Representative | Management Representative | ISO 9001:2008 | ISO 9001:2008 4.2.3 | SRAG |  |  | Lack of attention | Lack of attention | All the process sheets are updated for their legibility. | All the process sheets are updated for their legibility. | 2009-11-28 | Subbiah Ranganathan Gowder | CA effectiveness found acceptable and closed.Closure evidence-All documents in shop floor are seen legible. | Sharanabasappa Basawaraj | 2015-01-22
2009-11-25 | DI | FD-DI-3301-2009 | Closed | Observation | Procedure no QM-28(Corrective & preventive action) is not calling for the preventive action effectiveness verification need. | Procedure no QM-28(Corrective & preventive action) is not calling for the preventive action effectiveness verification need. | Phoenix Enterprises,Survey No 397/398,PUNE,-,412 105,India |  |  | Management Representative | Management Representative | ISO 9001:2008 | ISO 9001:2008 4.2.3 ISO 9001:2008 8.5.3 | SRAG |  |  | typographical error. | typographical error. | QM-28 para 4.2 point 3 is updated to include "Effectiveness of preventive actions is verified by the HOD and the same is reported to MR" | QM-28 para 4.2 point 3 is updated to include "Effectiveness of preventive actions is verified by the HOD and the same is reported to MR" | 2009-12-07 | Subbiah Ranganathan Gowder | QM-28 is seen updated to include a sentence "Effectiveness of preventive actions is verified by the HOD and the same is reported to MR".CA effectiveness found acceptable and closed | Sharanabasappa Basawaraj | 2015-01-22
2009-11-25 | DI | FD-DI-3302-2009 | Closed | Observation | Control on non conforming procedure is not specifying the need of the customer approval for the deviations if any. | Control on non conforming procedure is not specifying the need of the customer approval for the deviations if any. | Phoenix Enterprises,Survey No 397/398,PUNE,-,412 105,India |  |  | Management Representative | Management Representative | ISO 9001:2008 | ISO 9001:2008 4.2.3 ISO 9001:2008 8.3 | SRAG |  |  | Lack of awareness | Lack of awareness | QM-26 para 4.6 is updated to include applicable deviations sectioned from the client. A second sentence is added to include receival of customer saction for deviations other than sactioned. | QM-26 para 4.6 is updated to include applicable deviations sectioned from the client. A second sentence is added to include receival of customer saction for deviations other than sactioned. | 2009-11-28 | Subbiah Ranganathan Gowder | QM-26 is seen updated to include sentence for customer approved deviation.CA effectiveness found acceptable and closed | Sharanabasappa Basawaraj | 2015-01-22
2009-11-25 | DI | FD-DI-3303-2009 | Closed | Observation | Internal quality audit procedure QM-24 need to get revised for the effectiveness verification & Non conformity record format no MR/004 need to get revised for auditor and auditee signature in the observation column. | Internal quality audit procedure QM-24 need to get revised for the effectiveness verification & Non conformity record format no MR/004 need to get revised for auditor and auditee signature in the observation column. | Phoenix Enterprises,Survey No 397/398,PUNE,-,412 105,India |  |  | Management Representative | Management Representative | ISO 9001:2008 | ISO 9001:2008 4.2.3 ISO 9001:2008 8.2.2 | SRAG |  |  | oversite | oversite | Both the formats are updated. | Both the formats are updated. | 2009-11-28 | Subbiah Ranganathan Gowder | Suggested changes are seen in the new version of format MR/004 and QM-24 is also updated for effectiveness verification.CA effectiveness found acceptable and closed | Sharanabasappa Basawaraj | 2015-01-22
2009-11-25 | DI | FD-DI-3304-2009 | Closed | Observation | Objective to be reviewed for the clarity for all applicable processes. | Objective to be reviewed for the clarity for all applicable processes. | Phoenix Enterprises,Survey No 397/398,PUNE,-,412 105,India |  |  | Management Representative | Management Representative | ISO 9001:2008 | ISO 9001:2008 4.2.3 ISO 9001:2008 5.4.1 | SRAG |  |  | Perception of the word "Enhancement" was not clear. | Perception of the word "Enhancement" was not clear. | Objectives sheet is updated to include "Increase" instead of "Enhancement" | Objectives sheet is updated to include "Increase" instead of "Enhancement" | 2009-12-07 | Subbiah Ranganathan Gowder | Objective sheet is seen updated to replace work "Enhancement" to "Increase".CA effectiveness found acceptable and closed | Sharanabasappa Basawaraj | 2015-01-22
2009-11-25 | DI | FD-DI-3305-2009 | Closed | Observation | All applicable formats are not listed and brought under the QMS.Eg-a)Customer complaint report which is maintained in the register,b)Plating inspection report & c)Control card for on line production etc. | All applicable formats are not listed and brought under the QMS.Eg-a)Customer complaint report which is maintained in the register,b)Plating inspection report & c)Control card for on line production etc. | Phoenix Enterprises,Survey No 397/398,PUNE,-,412 105,India |  |  | Management Representative | Management Representative | ISO 9001:2008 | ISO 9001:2008 4.2.3 | SRAG |  |  | Unknown that registers should also be included as formats in the list of formats, uniquely identified. | Unknown that registers should also be included as formats in the list of formats, uniquely identified. | All registers and applicable formats are included in the list of formats. | All registers and applicable formats are included in the list of formats. | 2009-11-28 | Subbiah Ranganathan Gowder | All registers are given format numbers and the same are included in the List od formats.CA effectiveness found acceptable and closed | Sharanabasappa Basawaraj | 2015-01-22
2009-11-25 | DI | FD-DI-3306-2009 | Closed | Observation | Customer Satisfaction measurement method need to be revised based on the present system followed. | Customer Satisfaction measurement method need to be revised based on the present system followed. | Phoenix Enterprises,Survey No 397/398,PUNE,-,412 105,India |  |  | Management Representative | Management Representative | ISO 9001:2008 | ISO 9001:2008 4.2.3 ISO 9001:2008 8.2.1 | SRAG |  |  | There is only one client as of today. And they rate us every 6 months. When the scope was changed later to discussion with the auditor, the need arised to include an alternative method to be in place for all other acquired clients. | There is only one client as of today. And they rate us every 6 months. When the scope was changed later to discussion with the auditor, the need arised to include an alternative method to be in place for all other acquired clients. | QM-23 4.3 is updated to include "New method will be developed as and when the new customer is added" | QM-23 4.3 is updated to include "New method will be developed as and when the new customer is added" | 2009-12-07 | Subbiah Ranganathan Gowder | QM-23 is seen updated to include sentence "New method will be developed as and when neww costomer is added".CA effectiveness found acceptable and closed | Sharanabasappa Basawaraj | 2015-01-22
2010-11-04 | P1 | FD-P1-13787-2010 | N/A | Noteworthy Effort | Organisation has achieved @ 59% business growth in year 2009-2010 ( i.e. Sales-Rs.2.00 Crs) wrt year 2008-2009.( i.e.Sales-Rs.1.26 Crs). For year 2010-2011,organisation has kept target of Rs. 3 Crs and till Oct.2010 reached up to Rs.1.85 Crs and expecting to reach the target by March 2011. | Organisation has achieved @ 59% business growth in year 2009-2010 ( i.e. Sales-Rs.2.00 Crs) wrt year 2008-2009.( i.e.Sales-Rs.1.26 Crs). For year 2010-2011,organisation has kept target of Rs. 3 Crs and till Oct.2010 reached up to Rs.1.85 Crs and expecting to reach the target by March 2011. | Phoenix Enterprises,Survey No 397/398,PUNE,-,412 105,India |  |  | Top Management | Top Management | ISO 9001:2008 | ISO 9001:2008 8.5 | YOGS | [6 empty] | 2010-11-30
2010-11-04 | P1 | FD-P1-13788-2010 | N/A | Noteworthy Effort | 1)Organisation has developed 4 new components for Copper and Silver Plating for M/S.INA Bearings. 2) Reduced the Silver consumption by reducing the tolerance and achieving the tolerance by process improvements. | 1)Organisation has developed 4 new components for Copper and Silver Plating for M/S.INA Bearings. 2) Reduced the Silver consumption by reducing the tolerance and achieving the tolerance by process improvements. | Phoenix Enterprises,Survey No 397/398,PUNE,-,412 105,India |  |  | Top Management | Top Management | ISO 9001:2008 | ISO 9001:2008 8.5.1 | YOGS | [6 empty] | 2010-11-30
2010-11-04 | P1 | FD-P1-13789-2010 | N/A | Noteworthy Effort | For meeting customer increasing demands,organisation has added Rectifiers-5 Nos.,Vibro Finishers and Silver & Copper plant capacity is improved for capacity enhancement. | For meeting customer increasing demands,organisation has added Rectifiers-5 Nos.,Vibro Finishers and Silver & Copper plant capacity is improved for capacity enhancement. | Phoenix Enterprises,Survey No 397/398,PUNE,-,412 105,India |  |  | Top Management | Top Management | ISO 9001:2008 | ISO 9001:2008 6 | YOGS | [6 empty] | 2010-11-30
2010-11-04 | P1 | FD-P1-13790-2010 | N/A | Opportunity for Improvement | Oraganisation has received Best Supplier Award for Year 2010 from M/S.INA Bearings for excellent Quality and Delivery Performance. | Oraganisation has received Best Supplier Award for Year 2010 from M/S.INA Bearings for excellent Quality and Delivery Performance. | Phoenix Enterprises,Survey No 397/398,PUNE,-,412 105,India | Achieving TS 16949 before end of 2013 | Achieving TS 16949 before end of 2013 | Top Management | Top Management | ISO 9001:2008 | ISO 9001:2008 8.2.1 | YOGS | [6 empty] | 2010-11-30
2010-11-04 | P1 | FD-P1-13791-2010 | N/A | Opportunity for Improvement | Structured and Time bound action plan for achieving the ISO/TS 16949:2009 certification needs to be prepared and actions to be initiated accordingly. | Structured and Time bound action plan for achieving the ISO/TS 16949:2009 certification needs to be prepared and actions to be initiated accordingly. | Phoenix Enterprises,Survey No 397/398,PUNE,-,412 105,India | Achieving TS 16949 before end of 2013 | Achieving TS 16949 before end of 2013 | Top Management | Top Management | ISO 9001:2008 | ISO 9001:2008 5.6.3 | YOGS | [6 empty] | 2010-11-30
2010-11-04 | P1 | FD-P1-13792-2010 | N/A | Opportunity for Improvement | Customer Feedback i.e. Appreciation received from the customer for better Quality and Delivery performance can be discussed in Management Review Meeting. | Customer Feedback i.e. Appreciation received from the customer for better Quality and Delivery performance can be discussed in Management Review Meeting. | Phoenix Enterprises,Survey No 397/398,PUNE,-,412 105,India |  |  | Management Representative | Management Representative | ISO 9001:2008 | ISO 9001:2008 5.6.2 | YOGS | [6 empty] | 2010-11-30
2010-11-04 | P1 | FD-P1-13793-2010 | Closed | Observation | Records for the training effectiveness of My.Uday Khamkar for the training program completed on 05/02/2010.i.e Calibration. | Records for the training effectiveness of My.Uday Khamkar for the training program completed on 05/02/2010.i.e Calibration. | Phoenix Enterprises,Survey No 397/398,PUNE,-,412 105,India |  |  | Management Representative | Management Representative | ISO 9001:2008 | ISO 9001:2008 6.2.2 | YOGS | [6 empty] | 2010-11-30 | Subbiah Ranganathan Gowder | Records for the training effectiveness verification was done on 15.11.2010 for Mr.Uday Khamkar for the training program completed on 05/02/2010 etc cound be seen and hence this finding is closed. | Subbiah Ranganathan Gowder | 2011-10-03
2010-11-04 | P1 | FD-P1-13794-2010 | N/A | Opportunity for Improvement | Methodology for handling standards received from customer i.e. customer standards for Plating process can be improved. External standards list can be prepared and can be reviewed with the customer for its latest revision/edition. | Methodology for handling standards received from customer i.e. customer standards for Plating process can be improved. External standards list can be prepared and can be reviewed with the customer for its latest revision/edition. | Phoenix Enterprises,Survey No 397/398,PUNE,-,412 105,India |  |  | Management Representative | Management Representative | ISO 9001:2008 | ISO 9001:2008 4.2.3 | YOGS | [6 empty] | 2010-11-30
2010-11-04 | P1 | FD-P1-13795-2010 | N/A | Opportunity for Improvement | Process re-validation of Copper and Silver Plating can be improved by addressing the customer results for selected samples, Batch No and Process Parameters maintained during the process and frequncy for the same can be fixed in consultation with the customer. | Process re-validation of Copper and Silver Plating can be improved by addressing the customer results for selected samples, Batch No and Process Parameters maintained during the process and frequncy for the same can be fixed in consultation with the customer. | Phoenix Enterprises,Survey No 397/398,PUNE,-,412 105,India |  |  | Production | Production | ISO 9001:2008 | ISO 9001:2008 7.5.2 | YOGS | [6 empty] | 2010-11-30
2010-11-04 | P1 | FD-P1-13796-2010 | N/A | Opportunity for Improvement | Control Cards recording can be improved by capturing the Batch Number for used chemicals, Observed temperature during processing. | Control Cards recording can be improved by capturing the Batch Number for used chemicals, Observed temperature during processing. | Phoenix Enterprises,Survey No 397/398,PUNE,-,412 105,India |  |  | Production | Production | ISO 9001:2008 | ISO 9001:2008 7.5.1 | YOGS | [6 empty] | 2010-11-30
2010-11-04 | P1 | FD-P1-13797-2010 | N/A | Opportunity for Improvement | Methodology for monitoring the effectiveness of corrective actions taken for the customer complaints can be improved. | Methodology for monitoring the effectiveness of corrective actions taken for the customer complaints can be improved. | Phoenix Enterprises,Survey No 397/398,PUNE,-,412 105,India |  |  | Quality | Quality | ISO 9001:2008 | ISO 9001:2008 8.5.2 | YOGS | [6 empty] | 2010-11-30
2011-10-03 | P2 | FD-P2-8044-2011 | Closed | CAT2 (Minor) |  |  | Phoenix Enterprises,Survey No 397/398,PUNE,-,412 105,India |  |  | Management Representative | Management Representative | ISO 9001:2008 | ISO 9001:2008 5.6 | SRAG |  |  | Objectives were achieved and being monitored.the data of the previous objectives was discussed but not recorded due to human error Responsibility- MR. | Objectives were achieved and being monitored.the data of the previous objectives was discussed but not recorded due to human error Responsibility- MR. | all data will be recorded in quality objectives monitoring chart and reviewed during MRM based on the planned refresher training. | all data will be recorded in quality objectives monitoring chart and reviewed during MRM based on the planned refresher training. | 2011-10-07 | Manish Lale | Verified the minutes of management review meeting conducted in the month of Oct. 2012 in which quality objectives are presented. | Manish Lale | 2012-11-30
2011-10-03 | P2 | FD-P2-8045-2011 | Closed | CAT2 (Minor) |  |  | Phoenix Enterprises,Survey No 397/398,PUNE,-,412 105,India |  |  | Management Representative | Management Representative | ISO 9001:2008 | ISO 9001:2008 8.2.2 | SRAG |  |  | this NCR required longer time as expert'sadvise was required.to remedy the root cause.after the work was completed , updation of record was left out due to failure in tracking. Responsibility- MR | this NCR required longer time as expert'sadvise was required.to remedy the root cause.after the work was completed , updation of record was left out due to failure in tracking. Responsibility- MR | an electronic NCR tracking diary will be initiated and will be connected to QM 8.2.2 | an electronic NCR tracking diary will be initiated and will be connected to QM 8.2.2 | 2011-10-07 | Manish Lale | Verified Non-conformnace Report, FMR 03 Rev. 00 for Production Audit conducted on 14-09-2012. CA found effective. | Manish Lale | 2012-11-30
2011-10-03 | P2 | FD-P2-8043-2011 | Closed | CAT2 (Minor) |  |  | Phoenix Enterprises,Survey No 397/398,PUNE,-,412 105,India |  |  | Quality | Quality | ISO 9001:2008 | ISO 9001:2008 8.4 ISO 9001:2008 8.5.2 ISO 9001:2008 8.5.3 | SRAG |  |  | corrective action recording method not adequately described for following consistently. Responsibility-QA | corrective action recording method not adequately described for following consistently. Responsibility-QA | all work which is already completed and forwarded to customer will be placed in freshly designed format of the register maintained for customer complaint handling. | all work which is already completed and forwarded to customer will be placed in freshly designed format of the register maintained for customer complaint handling. | 2011-10-07 | Manish Lale | Verified Customer Complanit register MKT 02 Rev. 01, for complaints dated 30-06-2011. After that no customer compliant. Started using VCI bags for packing for better / improved protection of finished goods. | Manish Lale | 2012-11-30
2011-10-03 | P2 | FD-P2-8046-2011 | Closed | Observation | Calibration of the timer used for controlling rochlle copper plating process to control the process time of 40-70minutes need to be calibrated though loading and unloading time is recorded as well as compared with the wall clock installed in the shop floor however no process failure or customer complaint is observed. | Calibration of the timer used for controlling rochlle copper plating process to control the process time of 40-70minutes need to be calibrated though loading and unloading time is recorded as well as compared with the wall clock installed in the shop floor however no process failure or customer complaint is observed. | Phoenix Enterprises,Survey No 397/398,PUNE,-,412 105,India |  |  | Calibration | Calibration | ISO 9001:2008 | ISO 9001:2008 7.6 | SRAG | [7 empty] | Manish Lale | System of measuring process timings in addition of timer is implemented. Similarly measurement of resultant thickness of plating also indiacates the accuracy of timings. | Manish Lale | 2012-11-30
2011-10-03 | P2 | FD-P2-8047-2011 | N/A | Opportunity for Improvement | Crane 150Kg used for moving the material shifting need to be checked for the load carrying capcity either the manufacturer test report or 3rd party certificate. | Crane 150Kg used for moving the material shifting need to be checked for the load carrying capcity either the manufacturer test report or 3rd party certificate. | Phoenix Enterprises,Survey No 397/398,PUNE,-,412 105,India |  |  | Maintenance | Maintenance | ISO 9001:2008 | ISO 9001:2008 6.3 | SRAG
2011-10-03 | P2 | FD-P2-8048-2011 | N/A | Opportunity for Improvement | Supplier performance rating is being done on 6 monthly basis and observed the variation between 92-99 % for the period of 01.04.2011 to 30.09.2011 but target for initiating the corrective need to be defined and followed. | Supplier performance rating is being done on 6 monthly basis and observed the variation between 92-99 % for the period of 01.04.2011 to 30.09.2011 but target for initiating the corrective need to be defined and followed. | Phoenix Enterprises,Survey No 397/398,PUNE,-,412 105,India |  |  | Purchasing | Purchasing | ISO 9001:2008 | ISO 9001:2008 7.4.1 | SRAG
2011-10-03 | P2 | FD-P2-8049-2011 | N/A | Noteworthy Effort | "1)Organisation is planning shift to their own 10,000 Sq Feet land purchased at Chaken,Pune during Aug'2012. 2)Customer(M/S INA Bearing,Talegaon)has given the supplier performance rating 98%,A Grade for the period of Jan'2011-June'2011." | "1)Organisation is planning shift to their own 10,000 Sq Feet land purchased at Chaken,Pune during Aug'2012. 2)Customer(M/S INA Bearing,Talegaon)has given the supplier performance rating 98%,A Grade for the period of Jan'2011-June'2011." | Phoenix Enterprises,Survey No 397/398,PUNE,-,412 105,India |  |  | Top Management | Top Management | ISO 9001:2008 | ISO 9001:2008 5.1 ISO 9001:2008 8.5.1 | SRAG | [6 empty] | 2011-10-15
2011-10-03 | P2 | FD-P2-8050-2011 | N/A | Opportunity for Improvement | Organisation's ISO/TS 16949:2009 implemantation plan need to be revised as replanned to achieve in the year 2013 and followed though the customer is kept informed about delay in TS 16949 implementation process. | Organisation's ISO/TS 16949:2009 implemantation plan need to be revised as replanned to achieve in the year 2013 and followed though the customer is kept informed about delay in TS 16949 implementation process. | Phoenix Enterprises,Survey No 397/398,PUNE,-,412 105,India | Achieving TS 16949 before end of 2013 | Achieving TS 16949 before end of 2013 | Top Management | Top Management | ISO 9001:2008 | ISO 9001:2008 5.1 ISO 9001:2008 7.2.3 | SRAG | [6 empty] | 2011-10-15
2011-10-15 | P2 | FD-P2-8051-2011 | Closed | Observation | Q3 & Q4 Customer's rating is not demonstrated during the audit however it was explained by the MD verbally about rating which is more than the customer expectations. | Q3 & Q4 Customer's rating is not demonstrated during the audit however it was explained by the MD verbally about rating which is more than the customer expectations. | Phoenix Enterprises,Survey No 397/398,PUNE,-,412 105,India |  |  | Sales | Sales | ISO 9001:2008 | ISO 9001:2008 8.2.1 | SRAG | [7 empty] | Manish Lale | Verified the reports of customer feedback received on 20-01-2012 and 16-07-2012 from the only customer M/S Ina Bearings. | Manish Lale | 2012-11-30
2012-11-30 | RC | FD-RC-13438-2012 | Closed | Observation | Basis for changing the quality objectives is not evidenced. e.g. Monitoring of a few quality objectives, viz. consumption of chemicals, Cost of preventive and breakdown maintenance, is evidenced in MRM No. 6 dated 30-10-2011. However these objectives are not evidenced in MRM No. 8 dated 02-10-2012. | Basis for changing the quality objectives is not evidenced. e.g. Monitoring of a few quality objectives, viz. consumption of chemicals, Cost of preventive and breakdown maintenance, is evidenced in MRM No. 6 dated 30-10-2011. However these objectives are not evidenced in MRM No. 8 dated 02-10-2012. | Phoenix Enterprises,Survey No 397/398,PUNE,-,412 105,India | Effectiveness of QMS Implementation | Effectiveness of QMS Implementation | Management Representative | Management Representative | ISO 9001:2008 | ISO 9001:2008 5.4.1 | MANL |  |  | Lack of understanding regarding the activity. | Lack of understanding regarding the activity. | Awarness will be improved through internal training. | Awarness will be improved through internal training. | 2012-11-30 |  |  | Sharanabasappa Basawaraj | 2015-01-22
2012-11-30 | RC | FD-RC-13439-2012 | Closed | Observation | Basic data for the performance evaluation of suppliers is not evidenced. E.g. Supplier rating for the period 01-04-2012 to 30-09-2012, supplier M/S Progressive Chemicals have been given 8 marks out of 15 for the delivery performance. | Basic data for the performance evaluation of suppliers is not evidenced. E.g. Supplier rating for the period 01-04-2012 to 30-09-2012, supplier M/S Progressive Chemicals have been given 8 marks out of 15 for the delivery performance. | Phoenix Enterprises,Survey No 397/398,PUNE,-,412 105,India | Effectiveness of QMS Implementation | Effectiveness of QMS Implementation | Purchasing | Purchasing | ISO 9001:2008 | ISO 9001:2008 7.4.1 | MANL |  |  | Lack of clarity regarding the proces. | Lack of clarity regarding the proces. | Awarness will be improved through internal training. | Awarness will be improved through internal training. | 2012-11-30 |  |  | Sharanabasappa Basawaraj | 2015-01-22
2012-11-30 | RC | FD-RC-13440-2012 | Closed | Observation | Quality plan is not evidenced for DM water being used in the electroplating process. However, TDS is checked from each barrel of water. Subsequently, no nay isues / customer complaints have been evidenced in the electroplating process. | Quality plan is not evidenced for DM water being used in the electroplating process. However, TDS is checked from each barrel of water. Subsequently, no nay isues / customer complaints have been evidenced in the electroplating process. | Phoenix Enterprises,Survey No 397/398,PUNE,-,412 105,India |  |  | Quality | Quality | ISO 9001:2008 | ISO 9001:2008 7.5.1 | MANL |  |  | Since Organization is checking the quality internally, it was not given priority in defining. | Since Organization is checking the quality internally, it was not given priority in defining. | It will be defined in the system. | It will be defined in the system. | 2012-11-30 |  |  | Sharanabasappa Basawaraj | 2015-01-22
2012-11-30 | RC | FD-RC-13442-2012 | Closed | Observation | Controls over outsourced calibration process need review. Certificate of calibration for DFT does not give observed values for standard films. | Controls over outsourced calibration process need review. Certificate of calibration for DFT does not give observed values for standard films. | Phoenix Enterprises,Survey No 397/398,PUNE,-,412 105,India | Effectiveness of QMS Implementation | Effectiveness of QMS Implementation | Calibration | Calibration | ISO 9001:2008 | ISO 9001:2008 7.6 | MANL |  |  | Lack of clarity regarding the proces. | Lack of clarity regarding the proces. | It will be insisted from calibration agency. | It will be insisted from calibration agency. | 2012-11-30 |  |  | Sharanabasappa Basawaraj | 2015-01-22
2012-11-30 | RC | FD-RC-13450-2012 | Closed | Observation | Many hazardous chemicals are used in electroplating process. Knowledge of the workers on the use of MSDS of these chemicals is found to be in-adequate. | Many hazardous chemicals are used in electroplating process. Knowledge of the workers on the use of MSDS of these chemicals is found to be in-adequate. | Phoenix Enterprises,Survey No 397/398,PUNE,-,412 105,India |  |  | Stores & Despatch | Stores & Despatch | ISO 9001:2008 | ISO 9001:2008 6.2.2 | MANL |  |  | MSDS available and knowledgeis limited only with staff. | MSDS available and knowledgeis limited only with staff. | MSDS / instructions will be made in local language and understanding of workers will be improved. | MSDS / instructions will be made in local language and understanding of workers will be improved. | 2012-11-30 |  |  | Sharanabasappa Basawaraj | 2015-01-22
2012-11-30 | RC | FD-RC-13435-2012 | N/A | Noteworthy Effort | 1) Annual turnover of the Organization has been increased by almost 100 % during 2011-12 as compared to year 2010-11. 2) No customer complaints have been evidenced since June 2011. 3) New PLC-based Manganese Phosphating plant, silver recovery plant and diesel-fired boiler has been installed in the existing facility. | 1) Annual turnover of the Organization has been increased by almost 100 % during 2011-12 as compared to year 2010-11. 2) No customer complaints have been evidenced since June 2011. 3) New PLC-based Manganese Phosphating plant, silver recovery plant and diesel-fired boiler has been installed in the existing facility. | Phoenix Enterprises,Survey No 397/398,PUNE,-,412 105,India |  |  | Top Management | Top Management | ISO 9001:2008 |  | MANL
2012-11-30 | RC | FD-RC-13436-2012 | N/A | Noteworthy Effort | Following continual improvement projects have been evidenced. a) Hard chrome plating ID 150 mm, deposition with 10 microns taper and ovality. b) Zinc plating 10-12 micron thickness ID control 4-5 microns taper and ovality. c) Tankless electroplating - Nickel plating on inside surface of tube diameter 222 mm, plating thickness 600 micron, tube length 4 m. d) Rapid hard chrome plating is developed which is eco-friendly and cost effective. e) Organization has indigenously developed continuous plating technique. | Following continual improvement projects have been evidenced. a) Hard chrome plating ID 150 mm, deposition with 10 microns taper and ovality. b) Zinc plating 10-12 micron thickness ID control 4-5 microns taper and ovality. c) Tankless electroplating - Nickel plating on inside surface of tube diameter 222 mm, plating thickness 600 micron, tube length 4 m. d) Rapid hard chrome plating is developed which is eco-friendly and cost effective. e) Organization has indigenously developed continuous plating technique. | Phoenix Enterprises,Survey No 397/398,PUNE,-,412 105,India | Effectiveness of QMS Implementation | Effectiveness of QMS Implementation | Top Management | Top Management | ISO 9001:2008 |  | MANL
2012-11-30 | RC | FD-RC-13449-2012 | N/A | Opportunity for Improvement | Machine history cards can be improved by adding data of machine breakdowns so that repetitive breakdowns can be tracked and analyzed. | Machine history cards can be improved by adding data of machine breakdowns so that repetitive breakdowns can be tracked and analyzed. | Phoenix Enterprises,Survey No 397/398,PUNE,-,412 105,India |  |  | Maintenance | Maintenance | ISO 9001:2008 | ISO 9001:2008 6.3 | MANL
2013-12-24 | P1 | P1-1-2013-MANL-2P1 | Closed | Observation | 1) Annual plan of internal audits is not prepared. 2) Effectiveness verification is not evidenced for NC recorded in internal audit conducted on 09-03-2013. | 1) Annual plan of internal audits is not prepared. 2) Effectiveness verification is not evidenced for NC recorded in internal audit conducted on 09-03-2013. | Phoenix Enterprises,Survey No 397/398,PUNE,-,412 105,India | Effectiveness of QMS Implementation | Effectiveness of QMS Implementation | Management Representative | Management Representative | ISO 9001:2008 | ISO 9001:2008 8.2.2 | MANL | Plan will be prepared | Plan will be prepared | Plan will be prepared | human error | training of concerned staff and updation of Quality manual to include preparation of plan | training of concerned staff and updation of Quality manual to include preparation of plan | 2013-12-29 | Sharanabasappa Basawaraj | 1.Verified the interna audits dated 24.06.2014 & 18.11.2014 found the audit schedule instead of the Audit as per procedure. 2.Effectiveness verified for the NC raised in audit dated 24.06.2014, however NC clsure is not supported with the appropriate comments, so it is taken again as observation. | Sharanabasappa Basawaraj | 2015-01-23
2013-12-24 | P1 | P1-2-2013-MANL-2P1 | Closed | CAT2 (Minor) | Requirements: The organization shall ensure that purchased product conforms to specified purchase requirements. The type and extent of control applied to the supplier and the purchased product shall be dependent upon the effect of the purchased product on subsequent product realization or the final product. The organization shall evaluate and select suppliers based on their ability to supply product in accordance with the organization's requirements. Criteria for selection, evaluation and re-evaluation shall be established. Records of the results of evaluations and any necessary actions arising from the evaluation shall be maintained Non Conformance: Basis for rating the suppliers (reducing the score in certain areas) is not evidenced. (Finding escalated from previous audit) Evidence: 1) Viz. M/S Maruti Chemicals, Delivery performance 9 out of 15 during 01-04-2013 to 30-09-2013. 2) Aakar Electrical, Development acceptance, score 4 out of 15 during the same period. | Requirements: The organization shall ensure that purchased product conforms to specified purchase requirements. The type and extent of control applied to the supplier and the purchased product shall be dependent upon the effect of the purchased product on subsequent product realization or the final product. The organization shall evaluate and select suppliers based on their ability to supply product in accordance with the organization's requirements. Criteria for selection, evaluation and re-evaluation shall be established. Records of the results of evaluations and any necessary actions arising from the evaluation shall be maintained Non Conformance: Basis for rating the suppliers (reducing the score in certain areas) is not evidenced. (Finding escalated from previous audit) Evidence: 1) Viz. M/S Maruti Chemicals, Delivery performance 9 out of 15 during 01-04-2013 to 30-09-2013. 2) Aakar Electrical, Development acceptance, score 4 out of 15 during the same period. | Phoenix Enterprises,Survey No 397/398,PUNE,-,412 105,India | Effectiveness of QMS Implementation | Effectiveness of QMS Implementation | Purchasing | Purchasing | ISO 9001:2008 | ISO 9001:2008 7.4.1 | MANL | Retraining of purchase incharge | Retraining of purchase incharge | Retraining of purchase incharge | Lack of awareness of method | Modification of purchasing procedure to suit current way | Modification of purchasing procedure to suit current way | 2013-12-29 | Sharanabasappa Basawaraj | Procedure of purchase is updated and verified the rating for the year 2014 and evidnced rating for M/S Maruti is 9 out of 15 which is basically for diliver and since the supplier is braded product ssuppliers approved by customer so action could not be taken. | Sharanabasappa Basawaraj | 2015-01-23
2013-12-24 | P1 | P1-3-2013-MANL-2P1 | N/A | Opportunity for Improvement | Protecting railings can be provided to sludge drying beds. | Protecting railings can be provided to sludge drying beds. | Phoenix Enterprises,Survey No 397/398,PUNE,-,412 105,India |  |  |  |  | ISO 9001:2008 | ISO 9001:2008 6.4 | MANL
2013-12-24 | P1 | P1-4-2013-MANL-2P1 | Closed | Observation | ETP operation is outsourced to M/S Hari Enterprises. Operation and maintenance data of this plant are not available in the plant. | ETP operation is outsourced to M/S Hari Enterprises. Operation and maintenance data of this plant are not available in the plant. | Phoenix Enterprises,Survey No 397/398,PUNE,-,412 105,India |  |  |  |  | ISO 9001:2008 | ISO 9001:2008 4.1 | MANL | Communication with ETP contractor and start a register for recording the readings. | Communication with ETP contractor and start a register for recording the readings. | Communication with ETP contractor and start a register for recording the readings. | No method | To include the ETP plant in Master List of Equipments/Machines | To include the ETP plant in Master List of Equipments/Machines | 2013-12-29 | Sharanabasappa Basawaraj | Verified the third party maintaince report for the ETP Plant by M/S Hari Enterprises dated 05.10..2014 & 08.11.2014 | Sharanabasappa Basawaraj | 2015-01-23
2013-12-24 | P1 | P1-5-2013-MANL-2P1 | Closed | CAT2 (Minor) | Requirements: The organization shall monitor and measure the characteristics of the product to verify that product requirements have been met. This shall be carried out at appropriate stages of the product realization process in accordance with the planned arrangements. Evidence of conformity with the acceptance criteria shall be maintained. Non Conformance: Final inspection records are not evidenced for : Evidence: 1) On 4-09-2013, 5 batches of part 230916 have been plated. Final inspection record of fifth batch are not evidenced. 2) On14-10-2013 sixteen batches have been plated. Final inspection record is available only for fourteen batches. | Requirements: The organization shall monitor and measure the characteristics of the product to verify that product requirements have been met. This shall be carried out at appropriate stages of the product realization process in accordance with the planned arrangements. Evidence of conformity with the acceptance criteria shall be maintained. Non Conformance: Final inspection records are not evidenced for : Evidence: 1) On 4-09-2013, 5 batches of part 230916 have been plated. Final inspection record of fifth batch are not evidenced. 2) On14-10-2013 sixteen batches have been plated. Final inspection record is available only for fourteen batches. | Phoenix Enterprises,Survey No 397/398,PUNE,-,412 105,India | Effectiveness of QMS Implementation | Effectiveness of QMS Implementation |  |  | ISO 9001:2008 | ISO 9001:2008 7.5.1 | MANL | Training of concerned workers. | Training of concerned workers. | Training of concerned workers. | Lack of awareness of importance of recording. Review syatem not followed | To modify the record format to include review by plant head. | To modify the record format to include review by plant head. | 2013-12-29 | Sharanabasappa Basawaraj | Final inspection reports are verified for the date 21.01.2015 | Sharanabasappa Basawaraj | 2015-01-23
2013-12-24 | P1 | P1-6-2013-MANL-2P1 | Closed | CAT2 (Minor) | Requirements: The organization shall determine the monitoring and measurement to be undertaken and the monitoring and measuring equipment needed to provide evidence of conformity of product to determined requirements. The organization shall establish processes to ensure that monitoring and measurement can be carried out and are carried out in a manner that is consistent with the monitoring and measurement requirements. Where necessary to ensure valid results, measuring equipment shall a) be calibrated or verified, or both, at specified intervals, or prior to use, against measurement standards traceable to international or national measurement standards; where no such standards exist, the basis used for calibration or verification shall be recorded (see b) be adjusted or re-adjusted as necessary; c) have identification in order to determine its calibration status; d) be safeguarded from adjustments that would invalidate the measurement result; e) be protected from damage and deterioration during handling, maintenance and storage. In addition, the organization shall assess and record the validity of the previous measuring results when the equipment is found not to conform to requirements. The organization shall take appropriate action on the equipment and any product affected. Records of the results of calibration and verification shall be maintained Non Conformance: Calibration process is not effective. Evidence: 1) DFT Meter is calibrated in the range of 11.4 micron to 982 microns, whereas, its operating range starts at 6 microns. 2) Statutory testing of lifting device (chain pulley block) is not evidenced. | Requirements: The organization shall determine the monitoring and measurement to be undertaken and the monitoring and measuring equipment needed to provide evidence of conformity of product to determined requirements. The organization shall establish processes to ensure that monitoring and measurement can be carried out and are carried out in a manner that is consistent with the monitoring and measurement requirements. Where necessary to ensure valid results, measuring equipment shall a) be calibrated or verified, or both, at specified intervals, or prior to use, against measurement standards traceable to international or national measurement standards; where no such standards exist, the basis used for calibration or verification shall be recorded (see b) be adjusted or re-adjusted as necessary; c) have identification in order to determine its calibration status; d) be safeguarded from adjustments that would invalidate the measurement result; e) be protected from damage and deterioration during handling, maintenance and storage. In addition, the organization shall assess and record the validity of the previous measuring results when the equipment is found not to conform to requirements. The organization shall take appropriate action on the equipment and any product affected. Records of the results of calibration and verification shall be maintained Non Conformance: Calibration process is not effective. Evidence: 1) DFT Meter is calibrated in the range of 11.4 micron to 982 microns, whereas, its operating range starts at 6 microns. 2) Statutory testing of lifting device (chain pulley block) is not evidenced. | Phoenix Enterprises,Survey No 397/398,PUNE,-,412 105,India | Effectiveness of QMS Implementation | Effectiveness of QMS Implementation |  |  | ISO 9001:2008 | ISO 9001:2008 7.6 | MANL | Communication with calibration agency.Foil calibration in the operating ranges. | Communication with calibration agency.Foil calibration in the operating ranges. | Communication with calibration agency.Foil calibration in the operating ranges. | System not clear | To review the master list of MMEs to identify operating ranges and need for calibration/verification. | To review the master list of MMEs to identify operating ranges and need for calibration/verification. | 2013-12-29 | Sharanabasappa Basawaraj | 11. Not done effectively taken as again minor in PA2. 2.Plant is in shifting process to new plant in chakan so this activity of the Statutory testing of lifting device is not done & same will be carried out in next month it will be shifted to new plant. | Sharanabasappa Basawaraj | 2015-01-23
2013-12-24 | P1 | P1-7-2013-MANL-2P1 | Closed | Observation | 1) Adherence to the frequency of taking customer satisfaction survey is not evidenced. CSI form has been taken only in Dec. 2013 after July 2012. 2) Through Dec. 2013 feedback form, only customer Ina Bearing has expected improvements in communication process. Further actions are not evident. | 1) Adherence to the frequency of taking customer satisfaction survey is not evidenced. CSI form has been taken only in Dec. 2013 after July 2012. 2) Through Dec. 2013 feedback form, only customer Ina Bearing has expected improvements in communication process. Further actions are not evident. | Phoenix Enterprises,Survey No 397/398,PUNE,-,412 105,India |  |  | Sales | Sales | ISO 9001:2008 | ISO 9001:2008 8.2.1 | MANL | Formal communication will be established. | Formal communication will be established. | Formal communication will be established. | Record of communication with client's purchase dept not evident. | Quality Manual will be updated to include the frequency of obtaining customer feed back once a year. | Quality Manual will be updated to include the frequency of obtaining customer feed back once a year. | 2013-12-29 | Sharanabasappa Basawaraj | Customer satisfaction survey carried out for the year 2014 two times and found graged good category. | Sharanabasappa Basawaraj | 2015-01-23